## Quick-teck BOM template (1.1)
Spectranet board BOM list
Date: 08 January 2011
Quantity | Reference Designator | Item Description | Supplier | Supplier Part no. | Manufacturer | Manufacturer Part no. | Comment
2 | C13 C12 | Capacitor, 18pF, 0603 SMD | Farnell | 1414620 | Kemet | C0603C180J5GACTU
2 | C28 C25 | Capacitor, 4.7uF, 0603 SMD | Farnell | 9227784 | Kemet | C0603C475K9PACTU
19 | C16 C9 C2 C17 C8 C18 C14 C22 C15 C5 C23 C11 C3 C21 C6 C20 C19 C24 C10 | Capacitor, 100nF, 0603 SMD | Farnell | 1414610 | Kemet | C0603C104K4RACTU
1 | C27 | Capacitor, 1uF, 0603 SMD | Farnell | 1740640 | AVX | 06033D105MAT2A
1 | C7 | Capacitor, 10uF, 0805 SMD | Farnell | 1658880 | AVX | 0805YD106KAT2A
1 | C26 | Capacitor, 10nF, 0603 SMD | Farnell | 1833876 | AVX | 06031C103JAT2A
2 | C1 C4 | Capacitor, 150uF, TANT_B SMD | Farnell | 1108334 | Kemet | T520B157M006ATE045
2 | L1 L2 | Inductor, 1uH, 1006 SMD | Farnell | 9358072 | Bourns | CM453232-1R0KL
8 | R17 R15 R14 R13 R3 R16 R4 R1 | Resistor, 1k, 0603 SMD | Farnell | 1469740 | Vishay | CRCW06031K00FKEA
1 | R12 | Resistor, 12k 1%, 0603 SMD | Farnell | 9330518 | Multicomp | MC 0.063W 0603 1% 12K | Tolerance 1%
4 | R7 R8 R9 R11 | Resistor, 49.9R, 0603 SMD | Farnell | 1469817 | Vishay | CRCW060349R9FKEA
3 | R2 R10 R5 | Resistor, 300R 1%, 0603 SMD | Farnell | 1469799 | Vishay | CRCW0603300RFKEA | Tolerance 1%
1 | R6 | Resistor, 1M, 1206 SMD | Farnell | 9337032 | Multicomp | MC 0.125W 1206 5% 1M
2 | Q1 Q2 | MOSFET BSS84P, P-channel, SOT-23 SMD | Farnell | 1056526 | Infineon | BSS84P
1 | U1 | Xilinx XC9572-XL, TQFP-100 SMD | Farnell | 1193233 | Xilinx | XC9572XL-10TQG100C
1 | U2 | Wiznet W5100, LQFP-80 SMD | Wiznet | W5100 | Wiznet | W5100 | http://www.wiznet.co.kr
1 | U3 | Spansion Am29F010, TSOP32A SMD | Farnell | 1201501 | Spansion | AM29F010B-90ED
1 | U4 | IDT 71024 SRAM, SOJ32 SMD | Farnell | 1081515 | IDT | IDT71024S12YG
1 | U5 | 74HCT245, SOIC 20 SMD | Farnell | 1103141 | Texas Instruments | CD74HCT245M
1 | U6 | 74HCT1G125 (single gate), SOT325 SMD | Farnell | 1085267 | NXP | 74HCT1G125GW
1 | U8 | Voltage reg, fixed 3.3v LDO, d2pak3 SMD | Farnell | 1369741 | ON Semiconductor | NCP565D2T33G
Note: U7 intentionally missing (a PTH component I will assemble myself)
BOM lines |  | 21
Total components qty: |  | 56
Notes: 1. Please use this template to ask for assembly and/or components sourcing quotes. 2. Complete as much of the information as you can. 3. Any miss information or different format BOM file may result in additional engineering charges.